## Geometry
Axle | Name | X_mm | Y_mm | Z_mm
front | IB_UppLead | -252 | 257 | 906
front | OB_UppPnt | -575 | 284 | 755
front | IB_UppTrail | -252 | 255 | 651
front | IB_LowLead | -235 | 112 | 874
front | OB_LowPnt | -589 | 121 | 766
front | IB_LowTrail | -234 | 118 | 687
front | IB_TiePnt | -220.98 | 133 | 775
front | OB_TiePnt | -588 | 139 | 831
front | IB_Push | -280.4558 | 624.884 | 830.5722
front | OB_Push | -524.7967 | 295 | 757.4386
front | Rocker_Frame | -222.7139 | 614.551 | 828.2814
front | Rocker_Axis | -222.7139 | 596.7682 | 908.4943
front | Rocker_Spring | -229.6415 | 679.1636 | 842.6057
front | Spring_Chassis | -54.6315 | 623.6994 | 830.3095
front | BC_Upper | -586.5668 | 233.426 | 703.8467
front | BC_Lower | -586.5668 | 172.974 | 703.8467
front | BPad_Center | -624.108 | 203.2 | 688.9435
front | IB_Bearing | -608.9904 | 203.2 | 765.175
front | OB_Bearing | -695.2742 | 203.2 | 765.175
rear | IB_UppLead | -346 | 275 | -544
rear | OB_UppPnt | -556 | 291 | -784
rear | IB_UppTrail | -295 | 274 | -770
rear | IB_LowLead | -337 | 127 | -529
rear | OB_Low_Lead | -558.5067 | 118.3831 | -746.0299
rear | IB_LowTrail | -287 | 120 | -765
rear | OB_Low_Trail | -558.4951 | 117.6 | -770.9816
rear | IB_TiePnt | -287 | 176 | -770
rear | OB_TiePnt | -560 | 180 | -853
rear | IB_Pull | -339.434 | 118.3671 | -659.0782
rear | OB_Pull | -463.7448 | 275.5686 | -746.1347
rear | Rocker_Frame | -299.5538 | 113.0749 | -678.71
rear | Rocker_Axis | -325.168 | 113.0905 | -616.2972
rear | Rocker_Spring | -345.4531 | 168.6714 | -697.561
rear | Spring_Chassis | -306.3125 | 348.2589 | -681.5428
rear | BC_Upper | -567.5168 | 233.426 | -826.5033
rear | BC_Lower | -567.5168 | 172.974 | -826.5033
rear | BPad_Center | -605.058 | 203.2 | -841.4065
rear | IB_Bearing | -589.9404 | 203.2 | -765.175
rear | OB_Bearing | -676.2496 | 203.2 | -765.175

## Parameters
Axle | Name | Value | Unit | Notes
| mass.vehicle_kg | 191 | kg | dry mass, no driver
| mass.driver_kg | 70 | kg
| mass.cg_height_m | 0.26924 | m
| mass.weight_dist_front | 0.52 | fraction, 0-1
| dimensions.wheelbase_m | 1.5304 | m
| dimensions.track_front_m | 1.2319 | m
| dimensions.track_rear_m | 1.1938 | m
| chassis.torsional_stiffness_Nm_per_deg | 4128 | N*m/deg
| tires.vertical_rate_Npm | 122588.8 | N/m
| aero.ClA | 0.412 | m^2
| aero.CdA | 1.2 | m^2
| aero.balance_front | 0.5 | fraction
| aero.cp_height_m | 0.3 | m
| aero.air_density_kg_m3 | 1.2 | kg/m^3
| brakes.bias_front | 0.67 | fraction
| brakes.caliper_mount | upright | upright¦inboard
| powertrain.architecture | awd_quad_hub
| bearings.inner_offset_m | -0.035 | m | fallback only -- sheet's IB_Bearing point wins
| bearings.outer_offset_m | 0.035 | m | fallback only -- sheet's OB_Bearing point wins
| bearings.axially_located | UNCONFIRMED
| dampers.rate_reference | at_damper |  | measured -- rates below are AT THE DAMPER
| dampers.knee_velocity_m_per_s | 0.0762 | m/s | measured -- 3 in/s
| load_cases.bump.height_m | 0.025 | m | chosen -- conservative discrete bump/kerb
| load_cases.bump.length_m | 0.3 | m | chosen -- longitudinal extent
| load_cases.bump.speed_sweep_m_s | 4.0;6.0;8.0;10.0;11.0;12.0;13.0;15.0;20.0;25.0;30.0 | m/s | swept -- not a single speed; see README
front | suspension.topology | double_wishbone
front | suspension.actuation | pushrod
front | suspension.rod_pickup | upper_wishbone
front | suspension.static_camber_deg | -1 | deg
front | suspension.static_toe_deg | -0.5 | deg
front | suspension.spring_rate_Npm | 35025.4 | N/m
front | suspension.arb_wheelrate_Npm | 0 | N/m
front | mass.unsprung_kg_per_corner | 13.154 | kg
front | wheels.loaded_radius_m | 0.19777 | m
front | brakes.rotor_effective_radius_m | 0.077216 | m
front | dampers.high_speed.bump_Ns_per_m | 1926.4 | N/(m/s) | measured -- 11 lbf/(in/s)
front | dampers.high_speed.rebound_Ns_per_m | 1401 | N/(m/s) | measured -- 8 lbf/(in/s)
front | dampers.low_speed.bump_Ns_per_m | 3852.8 | N/(m/s) | placeholder -- 2x high-speed slope; no dyno data
front | dampers.low_speed.rebound_Ns_per_m | 2802 | N/(m/s) | placeholder -- 2x high-speed slope; no dyno data
rear | suspension.topology | five_link
rear | suspension.actuation | pullrod
rear | suspension.rod_pickup | upper_wishbone
rear | suspension.static_camber_deg | -1 | deg
rear | suspension.static_toe_deg | 0.5 | deg
rear | suspension.spring_rate_Npm | 30647.2 | N/m
rear | suspension.arb_wheelrate_Npm | 0 | N/m
rear | mass.unsprung_kg_per_corner | 10.659 | kg
rear | wheels.loaded_radius_m | 0.19819 | m
rear | brakes.rotor_effective_radius_m | 0.075768 | m
rear | dampers.high_speed.bump_Ns_per_m | 1663.7 | N/(m/s) | measured -- 9.5 lbf/(in/s)
rear | dampers.high_speed.rebound_Ns_per_m | 1225.9 | N/(m/s) | measured -- 7 lbf/(in/s)
rear | dampers.low_speed.bump_Ns_per_m | 3534.7 | N/(m/s) | placeholder -- 2x high-speed slope; no dyno data
rear | dampers.low_speed.rebound_Ns_per_m | 2570.6 | N/(m/s) | placeholder -- 2x high-speed slope; no dyno data